## Sheet1
Fuel | Density (kg/L) | Specific Energy (MJ/kg) | Storage Requirements | MFG Difficulty | Cost per MJ (USD) | Volume Required for 737-800 Energy Capacity (m^3) | CO₂ per Liter (kg/L) | CO₂ Emissions per MJ (kg/MJ) | Additional Metric A | Additional Metric B | Notes
Jet-A | 0.779 | 42.8 | - Flammable, anti-static | Easy | 0.028949 | 26.0197 | 2.5757 | 0.077252 |  |  | - Kerosene based - Current standard for commerical airliners - Well-established production and delivery infrastructure - Above desired pollution levels
Lithium-Ion Batteries | 3.95 | 0.954 | - Flammable, temperature limits | Easy | $0.039 * $50.33 ** * Electricity Cost ** Upfront Cost | 230.2176 | 0.38813 | 0.103 |  |  | - Need to be replaced at some interval - Dangerous if 'thermal runaway' is not contained - Density highly variable based on pack geometry, does not include supporting systems (cooling etc)
SAF Biofuel
Liquid Hydrogen
Alt Fuel A
Alt Fuel B
Alt Fuel C
How to Calculate Cost per MJ
1) 1 gallon of Jet-A = 6.5 lbf = 2.95 kg
2) 1 gallon of Jet-A = $2.73
3) Jet-A = $2.73 / (6.5 lbf / 2.95 kg) = $1.24/kg
4) Jet-A = ($1.24/kg) / 42.8 MJ = $0.029/MJ
Energy Required for Narrow-Body Aircraft
The current Boeing 737-800 has a fuel capacity of 6,875 gallons of Jet-A fuel. This equates to approximately 867,529 MJ of energy and takes approximately 26 cubic meters of storage space.
Calculation of Emissions (CO₂)
Mass Emissions = Mass fuel consumed * Emissions Factor.
A typical 737-800 narrow-body aircraft burns approximately 850 gal/hr of Jet-A with an emissions factor of around 3.1. If we assume a 3 hr flight:
1) 850 gal/hr * 3 hr = 2,550 gal
2) 2,550 gal * 6.5 lb/gal = 16,575 lbf = 7,518 kg
3) 7,518 kg * 3.10 = 23,305 kg CO₂ emissions
Li-Ion Batteries Density Calculations
Conversion: 1 Wh (watt-hour) = 0.0036 MJ (megajoule)
1) 265 Wh/kg = 0.954 MJ/kg (optimistic)
2) 670 Wh/L = 2.412 MJ/L
3) 100 kWh pack (Tesla S) = 1,300 lb = 76.9 Wh/lb
4) Using 18650 Li-Ion cylindrical Cells with 3,000 mAh capcity and 3.7v nominal: 18mm x 65mm cylinder = 16540 mm^3 = 0.0165 L / 11.1 Wh = 0.00149 L/Wh
5) 0.00149 L/Wh * 100,000 Wh = 149 L for 100 kWh pack
Li-Ion Batteries Cost
1) $151/kWh = $50.33/MJ
Remember, this is the UPFRONT cost for Li-Ion batteries, not the cost to charge.
2) $0.14/kWh = $0.039/MJ Charging Cost
Li-Ion Volume Required Calculations
1) 867,529 MJ required
2) 0.954 MJ/kg so for 867,529 MJ = 909,359 kg of batteries
3) 3.95 kg/L so for 909,359 kg = 230,217 L = 230 m^3 space required
Electricity CO₂ Emissions Calculations
1) 0.818 lbs CO₂ per kWh = 0.37 kg/kWh = 0.37 kg / 3.6 MJ = 0.103 kg/MJ CO₂
2) 0.954 MJ/kg and 3.85 kg/L for Li-Ion, so 3.77 MJ/L for Li-Ion, and with 0.103 kg CO₂ / MJ, then 3.77 MJ/L * 0.103 kg CO₂ / MJ = 0.39 kg CO₂ / L Li-Ion